## #0 Welcome
Welcome!
Welcome to the solar-wind calculator
Before you start, you need to know some basics about this excel file:
The cells like this: | are the one you have to fill. In some cases there are predifined options,
in other cases you have to fill it manually
The cells like this: | contains comments to help you to understand its content
The cells like this: | contains messages that will appear (or not) depending on your choices on
previous sheets
How to use it:
#1: It is recommended to use this file together with the guide "Self-generation of energy in Argentina", it contents the
explanation about all the concepts included here and it has examples of cases of application using this excel file
#2: Always fill all the cells marked on
#3: Follow the sheets in order, do not jump from the first to the fourth.
#4: Be sure to scroll down and move to the right until it gets blue to confirm you have seen all the content of the sheet
Remember that:
* You have to find by yourself data about the place where your project will be installed, as wind speed and
solar radiation.
* Always play with the different options to get the best choice at the best cost. Instead more panels try to select a panel
with more power. Instead more batteries try to get another model that has more current, or change the DoD and so on
* This is an Excel file with its limitations, that has been created as a free tool to be used for start-ups, investigation
and personal uses.
* If you need professional calculations then you should move to commercial software
Note on D9: Comment

## #1 Data
Name of the project: | Pharmacy
Location: | Villa Adelina (Buenos Aires)
|  | Application: | Commercial
Renewable sources that will be used |  | Workers | 4
Wind energy: | No | Costumers | Uncountable
Solar energy: | Yes
|  | Working days: | From: | Monday | To: | Friday
Data about the place of application |  | Working time: | From: | 8:00 | To: | 20:30
Cooling system: | Electric | Working days: | From: | Saturday | To: | Saturday
Heating system: | Gas | Working time: | From: | 8:00 | To: | 14:30
Cooking system: | Gas | Working days: | From: | Sunday | To: | Sunday
Water Heating system: | Electric | Working time: | From: | Closed | To: | Closed
Energy storage (Batteries) needed: | Yes
Will your system be out of the electric grid? | No
Max. Current bearable (A)
9.6
13
18
24
31
43
59
77
96
116
148

## #2 Consumption
Electrical consumption
In this sheet, you have to detail all the electrical devices that will be connected to your system.
Electrical devices Monday to Friday | [7 empty] | Turned on at the same time? | Electrical devices Saturday only | [7 empty] | Turned on at the same time? | Electrical devices Sunday only | [7 empty] | Turned on at the same time?
Article | Qty | Power per unit (W) | Total power (W) | % turned on per hour | Hours working | Consumption (Wh/day) | Essential? |  | Article | Qty | Power per unit (W) | Total power (W) | % turned on per hour | Hours working | Consumption (Wh/day) | Essential? |  | Article | Qty | Power per unit (W) | Total power (W) | % turned on per hour | Hours working | Consumption (Wh/day) | Essential?
Computer | 2 | 200 | 400 | 100% | 12.5 | 5000 | Yes | Yes | Computer | 2 | 200 | 400 | 100% | 6.5 | 2600 | Yes | Yes | Computer | 2 | 200 | 400 | 100% | 0 | 0 | Yes | Yes
Printer | 2 | 20 | 40 | 100% | 12.5 | 500 | Yes | Yes | Printer | 2 | 20 | 40 | 100% | 6.5 | 260 | Yes | Yes | Printer | 2 | 20 | 40 | 100% | 0 | 0 | Yes | Yes
Notebook | 1 | 40 | 40 | 100% | 6 | 240 | Yes | Yes | Notebook | 1 | 40 | 40 | 100% | 6.5 | 260 | Yes | Yes | Notebook | 1 | 40 | 40 | 100% | 0 | 0 | Yes | Yes
Posnet | 1 | 10 | 10 | 100% | 12.5 | 125 | Yes | Yes | Posnet | 1 | 10 | 10 | 100% | 6.5 | 65 | Yes | Yes | Posnet | 1 | 10 | 10 | 100% | 0 | 0 | Yes | Yes
Modem | 1 | 30 | 30 | 100% | 12.5 | 375 | Yes | Yes | Modem | 1 | 30 | 30 | 100% | 6.5 | 195 | Yes | Yes | Modem | 1 | 30 | 30 | 100% | 0 | 0 | Yes | Yes
Lightning (General) (Replaced by LED) | 4 | 18 | 72 | 100% | 12.5 | 900 | Yes | Yes | Lightning (General) (Replaced by LED) | 4 | 18 | 72 | 100% | 6.5 | 468 | Yes | Yes | Lightning (General) (Replaced by LED) | 4 | 18 | 72 | 100% | 0 | 0 | Yes | Yes
Lightning (Small room) (replaced by LED) | 1 | 9 | 9 | 100% | 12.5 | 112.5 | Yes | Yes | Lightning (Small room) (replaced by LED) | 1 | 9 | 9 | 100% | 6.5 | 58.5 | Yes | Yes | Lightning (Small room) (replaced by LED) | 1 | 9 | 9 | 100% | 0 | 0 | Yes | Yes
Lightning (Bathroom) (replaced by LED) | 1 | 9 | 9 | 15% | 12.5 | 16.875 | Yes | Yes | Lightning (Bathroom) (replaced by LED) | 1 | 9 | 9 | 15% | 6.5 | 8.775 | Yes | Yes | Lightning (Bathroom) (replaced by LED) | 1 | 9 | 9 | 15% | 0 | 0 | Yes | Yes
Fridge (Work hours) | 1 | 120 | 120 | 40% | 12.5 | 600 | Yes | Yes | Fridge (Work hours) | 1 | 120 | 120 | 50% | 6.5 | 390 | Yes | Yes | Fridge (Work hours) | 1 | 120 | 120 | 50% | 0 | 0 | Yes | Yes
Fridge (Rest hours) | 1 | 120 | 120 | 20% | 11.5 | 276 | Yes | No | Fridge (Rest hours) | 1 | 120 | 120 | 20% | 17.5 | 420 | Yes | No | Fridge (Rest hours) | 1 | 120 | 120 | 20% | 24 | 576 | Yes | No
Security blind #1 | 1 | 400 | 400 | 100% | 0.083333 | 33.3333 | Yes | Yes | Security blind #1 | 1 | 400 | 400 | 100% | 0.05 | 20 | Yes | Yes | Security blind #1 | 1 | 400 | 400 | 100% | 0 | 0 | Yes | Yes
Security blind #2 | 1 | 400 | 400 | 100% | 0.083333 | 33.3333 | Yes | No | Security blind #2 | 1 | 400 | 400 | 100% | 0.05 | 20 | Yes | No | Security blind #2 | 1 | 400 | 400 | 100% | 0 | 0 | Yes | No
Security blind #3 | 1 | 400 | 400 | 100% | 0.083333 | 33.3333 | Yes | No | Security blind #3 | 1 | 400 | 400 | 100% | 0.05 | 20 | Yes | No | Security blind #3 | 1 | 400 | 400 | 100% | 0 | 0 | Yes | No
Alarm system | 1 | 10 | 10 | 100% | 11.5 | 115 | Yes | No | Alarm system | 1 | 10 | 10 | 100% | 17.5 | 175 | Yes | No | Alarm system | 1 | 10 | 10 | 100% | 24 | 240 | Yes | No
Register machine | 1 | 10 | 10 | 100% | 12.5 | 125 | Yes | Yes | Register machine | 1 | 10 | 10 | 100% | 6.5 | 65 | Yes | Yes | Register machine | 1 | 10 | 10 | 100% | 0 | 0 | Yes | Yes
Digital weighing scale | 1 | 10 | 10 | 100% | 2 | 20 | Yes | Yes | Digital weighing scale | 1 | 10 | 10 | 100% | 3 | 30 | Yes | Yes | Digital weighing scale | 1 | 10 | 10 | 100% | 0 | 0 | Yes | Yes
AC | 1 | 1350 | 1350 | 100% | 5 | 6750 | No | Yes | AC | 1 | 1350 | 1350 | 100% | 5 | 6750 | No | Yes | AC | 1 | 1350 | 1350 | 100% | 0 | 0 | No | Yes
Water heater (Work hours) | 1 | 1500 | 1500 | 30% | 12.5 | 5625 | No | Yes | Water heater (Work hours) | 1 | 1500 | 1500 | 30% | 6.5 | 2925 | No | Yes | Water heater (Work hours) | 1 | 1500 | 1500 | 30% | 0 | 0 | No | Yes
Water heater (Rest hours) | 1 | 1500 | 1500 | 10% | 11.5 | 1725 | No | No | Water heater (Rest hours) | 1 | 1500 | 1500 | 10% |  | 0 | No | No | Water heater (Rest hours) | 1 | 1500 | 1500 | 10% | 0 | 0 | No | No
TV | 1 | 120 | 120 | 100% | 2 | 240 | No | Yes | TV | 1 | 120 | 120 | 100% | 2 | 240 | No | Yes | TV | 1 | 120 | 120 | 100% | 0 | 0 | No | Yes
Phone charger | 2 | 5 | 10 | 100% | 4 | 40 | Yes | Yes | Phone charger | 2 | 5 | 10 | 100% | 4 | 40 | Yes | Yes | Phone charger | 2 | 5 | 10 | 100% | 0 | 0 | Yes | Yes
Microwave | 1 | 1000 | 1000 | 100% | 0.083333 | 83.3333 | Yes | Yes | Microwave | 1 | 1000 | 1000 | 100% | 0.083333 | 83.3333 | Yes | Yes | Microwave | 1 | 1000 | 1000 | 100% | 0 | 0 | Yes | Yes
[11 empty] | 0 | [6 empty] | 0 | 0 | 0
[11 empty] | 0 | [6 empty] | 0 | 0 | 0
[11 empty] | 0 | [6 empty] | 0 | 0 | 0
[11 empty] | 0 | [6 empty] | 0 | 0 | 0
Total consumption of all items: | Mon - Fri | Saturday only | Sunday only |  | Do you need energy for all the items or only essential items?: |  | Only essentials
| 22968.7083 | 15093.6083 | 816 | Wh/day
| 22.9687 | 15.0936 | 0.816 | Value in kWh/day | Estimated per month | Days | Value in Wh | in kWh
[5 empty] | Monday to Friday days | 22 | 189831.5833 | 189.8316
Consumption only essential items: | Mon - Fri | Saturday only | Sunday only |  | Saturdays | 4 | 20714.4333 | 20.7144
| 8628.7083 | 5178.6083 | 816 | Wh/day | Sundays | 4 | 3264 | 3.264
| 8.6287 | 5.1786 | 0.816 | Value in kWh/day | Special days (If needed) | 1 | 2589.3042 | 2.5893
[5 empty] | TOTAL: | 31 | 216399.3208 | 216.3993
22968.7083 | 8628.7083
22.9687 | 8.6287
Note on J6: Is it possible that this item is turned on at the same time with the other items? If so, select yes.For example, an alarm system cannot be turned on at the same moments than the rest of the devices, as it turns on when almost everything else turns off.
Note on B7: Fill as many rows as you need. You can add more rows if needed
Note on D7: Power of your article in watts (W)
Note on F7: How much time is the article constantly turned on during 1 hour. Example: A fridge turns on only a few minutes (around 20%-30% of an hour) and then goes to stand-by mode, but a lamp if nobody turns it off it will remain turned on constantly the entire hour (100%)
Note on G7: 0,08 equals to 5 minutes. 0,17 equals to 10 minutes 0,33 equals to 20 minutes 0,50 equals to 30 minutes
Note on I7: An alternative to reduce costs, especially when energy storage is involved, is to generate or storage energy only for "Only essential items" instead for all the items that may not be necessary. Be sure to consider it
Note on Q7: 0,08 equals to 5 minutes. 0,17 equals to 10 minutes 0,33 equals to 20 minutes 0,50 equals to 30 minutes
Note on AA7: 0,08 equals to 5 minutes. 0,17 equals to 10 minutes 0,33 equals to 20 minutes 0,50 equals to 30 minutes
Note on G41: For example: The pharmacy in the case example #1 has "Guards" once per month. In those guards the pharmacy has to remain opened 24hs straight. You will need to fill manually the estimated consumption . Take as a reference the consumption in a regular day to estimate the consumption of the special day
Note on I41: Has been taken in this case the half of the value on Saturday, as it fits with the consumption during the guards.

## #3 Wind turbine estimation
Wind turbine estimation
0
As your system will not include wind energy you should skip this sheet
For this sheet, you need to know the specifications about the wind turbine model you want for your system. It is also necessary to know wind speed of your location in m/s to calculate how much energy can be produced
Chosen wind turbine
Brand:
Model:
Nominal power (W):
Starting wind speed (m/s):
Quantity of turbines
Wind resource (in m/s) over the last years | [5 empty] | Avg last years
| Year #1 | Year #2 | Year #3 | Year #4
| Avg wind speed | Avg wind speed | Avg wind speed | Avg wind speed
January | [5 empty] | 0
February | [5 empty] | 0
March | [5 empty] | 0
April | [5 empty] | 0
May | [5 empty] | 0
June | [5 empty] | 0
July | [5 empty] | 0
August | [5 empty] | 0
September | [5 empty] | 0
October | [5 empty] | 0
November | [5 empty] | 0
December | [5 empty] | 0
[5 empty] | Avg wind speed per year (m/s) | 0
Expected production per year (kWh)
Value needed per month (in kWh): |  | 0
Value needed per year (in kWh): |  | 0
Energy produced by wind turbine per year (in kWh): |  | 0
0 |  | 0 | 0
Note on C20: If you only have data from 1 year there is no problem, but try to get as much historic data as possible to get a more accurate value
Note on H36: Fill this according to the power curve of your selected turbine at the wind speed obtained in the cell above of this one and multiply it for the quantity of turbines you want to install

## #4 Solar panel estimation
Solar panels estimation
0
0
For this sheet, you need to know the specifications of the solar panel you want for your system. Also, it is necessary to know the solar radiation on your location to calculate how much energy can be produced
Chosen solar panel
Brand: | Enertik
Power (W): | 320
Current (A): | 8.39
Short circuit current (A): | 8.98
Voltage open circuit (Voc): | 45.15
Is your location on north or south hemisphere?: |  |  |  | South hemisphere
Your panels should face to: |  |  |  | North
Select the latitude of your location: |  |  |  | 34
The angle of inclination of your panels should be: |  |  |  | 30
Type of connection between panels: |  |  |  | Parallel
Are you going to install the panels on a roof or in the ground?: |  |  |  | Roof
Take all the safety measures and equipment needed for working at height, also consider to request plans of the roof to the owner to confirm the roof can hold the weight, especially if the installation is big and the batteries bank will be also on the roof
Also, in flat roofs check if is possible to drill holes on it to hold the solar panels structure, otherwise you must include masonry works to build bases to lay the structure on it
Solar Radiation | kWh/m2 per day | Average temperature during sun hours (Celsius) |  | Solar panel performance | Qty of panels: | kWh produced per day by | kWh produced per day by | kWh produced per month by | 0
[6 empty] | 1 | 6 | 6
January | 7.04 | 30 | 50 | 87.5% |  | 1.7051 | 10.2305 | 317.1464 | 0
February | 6.81 | 29 | 49 | 88% |  | 1.6588 | 9.9528 | 278.6796 | 0
March | 6.5 | 27 | 47 | 89% |  | 1.6013 | 9.6077 | 297.8396 | 0
April | 5.52 | 23 | 43 | 91% |  | 1.3904 | 8.3425 | 250.2759 | 0
May | 4.71 | 19 | 39 | 93% |  | 1.2125 | 7.2748 | 225.5189 | 0
June | 3.78 | 17 | 37 | 94% |  | 0.98353 | 5.9012 | 177.0346 | 0
July | 3.98 | 16 | 36 | 94.5% |  | 1.0411 | 6.2464 | 193.6395 | 0
August | 4.89 | 18 | 38 | 93.5% |  | 1.2656 | 7.5934 | 235.3962 | 0
September | 5.85 | 20 | 40 | 92.5% |  | 1.4978 | 8.987 | 269.6101 | 0
October | 6.13 | 23 | 43 | 91% |  | 1.5441 | 9.2644 | 287.1977 | 0
November | 6.57 | 26 | 46 | 89.5% |  | 1.6276 | 9.7658 | 292.9726 | 0
December | 6.62 | 29 | 49 | 88% |  | 1.6125 | 9.6752 | 299.9299 | 0
0 |  | 0
0 |  | 0 |  | 0
0
Average solar array production per day over the year in kWh: |  | 8.5702
Average solar array production per month in kWh: |  | 260.4367 |  | Energy needed per month (kWh): | 216.3993
Estimated solar array production annually in kWh: |  | 3125.2409 |  | 0 |  |  | 0
Formula used:
(Solar panel power * System eficiency (86,5%) * Solar radiation) / 1000 = kWh generated per day
Losses in the panels caused by temperature are calculated separated
Note on C30: In case you have the solar radiation value per month iinstead per days then you have to take the value per month and divided it per how many days that month has.

## #5 Equipment
Equipment
For this sheet, you need to know the specifications of the inverter and regulator you want for your system
To supply energy to devices
Continuous power needed (W): | 2160
Safety margin (25%) | 540
Minimum continuous power needed (W): | 2700
System Tension (V): | 24
Do you need to supply energy to devices or just convert the energy to sell it to the grid? | Energy to devices
Voltage coming from the solar panels: | 45.15
Chosen inverter
Brand: | Enertik
Continuous power (W): | 3000 | 0
Peak power (W): | 6000
Maximum voltage input (V) | 500 | 0
Output voltage (V): | 220
Regulator selection:
Brand:
Input CC (A): |  | 0
Supported tension (V): |  | 0
Note on C23: Not mandatory to fill. Just remember to consider it if you have devices that consumes a lot of energy in a short period of time as everything that employs engines
Note on B25: Check the output voltage in your country to confirm if it is compatible, especially if you are importing it.
Note on C29: Not needed on this case. The selected inverter has the function to charge batteries

## #6 Batteries bank estimation
Batteries bank estimation
0
For this sheet, it is necessary to know the specifications of the battery you want for your system. Also, you have to define the DoD and days of autonomy
Chosen battery
Brand: | Enertik
Current (Ah): | 225
Tension (V): | 12
Wh needed per day: | 8628.7083
System tension (V): | 24
Days of autonomy: | 1.5
DoD (%): | 80
674.1178 | Ah | Ah Needed
24 | V | Tension needed
2.9961 |  | Qty of batteries needed for Ah required
3 |  | Qty of batteries needed for Ah required
6 |  | Qty of batteries needed for Ah and tension required
Batteries connection required
Increase tension | Increase Ah | Type of connection
Yes | Yes | Series-Parallel

## #7 Cables, ground and others
Cable estimation
Do you use AWG or mm2 in your country?: |  | mm2
Qty of solar panels: | 6
Short circuit current (A) (per panel): | 8.98
Total short circuit panel: | 53.88
Total short-circuit current (A) in parallel (Including Safety margin): | 68
Total short-circuit current (A) in series (Including safety margin): | 12
Combiner box
Solar panels connection: | Parallel
Lines coming to the combiner box: | 12
Circuit breakers needed: | 6
Circuit breaker minimum current (A): | 12
Output combiner box cable thickness needed: | 25 | mm2

## #8 Budget
Budget
Item | Qty | Price p/unit without VAT | VAT | Price p/unit incl. VAT | Total price without VAT | Total VAT | Final price incl. VAT
Initial survey |  |  | 0 | 0 | 0 | 0 | 0
Electric meter & installation |  |  | 0 | 0 | 0 | 0 | 0
Wind turbine | 0 |  | 0 | 0 | 0 | 0 | 0
Solar panels | 6 |  | 0 | 0 | 0 | 0 | 0
Battery | 6 |  | 0 | 0 | 0 | 0 | 0
Regulator |  |  | 0 | 0 | 0 | 0 | 0
Inverter |  |  | 0 | 0 | 0 | 0 | 0
Conectors |  |  | 0 | 0 | 0 | 0 | 0
Combiner box |  |  | 0 | 0 | 0 | 0 | 0
Structure for panels |  |  | 0 | 0 | 0 | 0 | 0
Cables |  |  | 0 | 0 | 0 | 0 | 0
Ground |  |  | 0 | 0 | 0 | 0 | 0
Pipes |  |  | 0 | 0 | 0 | 0 | 0
Batteries rack |  |  | 0 | 0 | 0 | 0 | 0
Logistic |  |  | 0 | 0 | 0 | 0 | 0
Masonry |  |  | 0 | 0 | 0 | 0 | 0
Contractor |  |  | 0 | 0 | 0 | 0 | 0
Profit |  |  | 0 | 0 | 0 | 0 | 0
|  |  | 0 | 0 | 0 | 0 | 0
TOTAL: |  | 0 | 0 | 0 | 0 | 0 | 0

## Values & Tables (hidden)
[14 empty] | mm |  | AWG
Winter | Electric | Commercial | Uncountable |  |  | 26 | 0 | [5 empty] | Energy to devices | Current | Thickness | Current | Thickness
Summer | Gas | Residential | 0 | Closed | Monday | 25 | 1 | Series | 1% | 0 |  |  | Just to sell it to the grid | 1 | 1 | 1 | 18
Autumn | Charcoal |  | 1 | 0:00 | Tuesday | 24 | 2 | Parallel | 5% | 0.5 |  |  |  | 2 | 1 | 2 | 17
Spring | Wood | Workers | 2 | 0:30 | Wednesday | 23 | 3 |  | 10% | 1 |  |  |  | 3 | 1.5 | 3 | 16
All year estimation | Other | Inhabitants | 3 | 1:00 | Thursday | 22 | 4 |  | 20% | 1.5 |  |  |  | 4 | 1.5 | 4 | 15
| None |  | 4 | 1:30 | Friday | 21 | 5 |  | 30% | 2 |  |  |  | 5 | 2.5 | 5 | 14
|  |  | 5 | 2:00 | Saturday | 20 | 6 |  | 40% | 2.5 |  |  |  | 6 | 2.5 | 6 | 13
| Electric | Yes | 6 | 2:30 | Sunday | 19 | 7 |  | 50% | 3 |  |  |  | 7 | 2.5 | 7 | 13
| Other | No | 7 | 3:00 |  | 18 | 8 |  | 60% | 3.5 |  |  |  | 8 | 4 | 8 | 12
AWG | None |  | 8 | 3:30 |  | 17 | 9 |  | 70% | 4 |  |  |  | 9 | 4 | 9 | 12
mm2 |  |  | 9 | 4:00 |  | 16 | 10 |  | 80% | 4.5 |  |  |  | 10 | 4 | 10 | 11
| Electric | All items | 10 | 4:30 |  | 15 | 11 |  | 90% | 5 |  |  |  | 11 | 4 | 11 | 11
| Gas | Only essentials | 11 | 5:00 |  | 14 | 12 |  | 100% |  |  |  |  | 12 | 4 | 12 | 11
Ground | Charcoal |  | 12 | 5:30 |  | 13 | 13 |  |  |  |  | 0 | 100% | 13 | 6 | 13 | 10
Roof | Wood | 12 | 13 | 6:00 |  | 12 | 14 |  |  |  |  | 1 | 100% | 14 | 6 | 14 | 10
| Solar thermal collector | 24 | 14 | 6:30 |  | 11 | 15 |  |  |  |  | 2 | 100% | 15 | 6 | 15 | 10
North hemisphere | Biomass | 48 | 15 | 7:00 |  | 10 | 16 |  |  |  |  | 3 | 100% | 16 | 6 | 16 | 9
South hemisphere | Other |  | 16 | 7:30 |  | 9 | 17 |  |  |  |  | 4 | 100% | 17 | 6 | 17 | 9
| None | 1 | 17 | 8:00 |  | 8 | 18 |  |  |  |  | 5 | 100% | 18 | 6 | 18 | 9
|  | 1.5 | 18 | 8:30 |  | 7 | 19 |  |  |  |  | 6 | 100% | 19 | 6 | 19 | 9
|  | 2 | 19 | 9:00 |  | 6 | 20 |  |  |  |  | 7 | 100% | 20 | 10 | 20 | 8
10 | 10% | 2.5 | 20 | 9:30 |  | 5 | 21 |  |  |  |  | 8 | 100% | 21 | 10 | 21 | 8
15 | 20% | 3 | 21 | 10:00 |  | 4 | 22 |  |  |  |  | 9 | 100% | 22 | 10 | 22 | 8
20 | 30% | 3.5 | 22 | 10:30 |  | 3 | 23 |  |  |  |  | 10 | 100% | 23 | 10 | 23 | 8
25 | 40% | 4 | 23 | 11:00 |  | 2 | 24 |  |  |  |  | 11 | 100% | 24 | 10 | 24 | 8
30 | 50% | 4.5 | 24 | 11:30 |  | 1 | 25 |  |  |  |  | 12 | 100% | 25 | 10 | 25 | 7
35 | 60% | 5 | 25 | 12:00 |  | 1/0 | 26 |  |  |  |  | 13 | 100% | 26 | 10 | 26 | 7
40 | 70% | 5.5 | 26 | 12:30 |  | 2/0 | 27 |  |  |  |  | 14 | 100% | 27 | 10 | 27 | 7
45 | 80% | 6 | 27 | 13:00 |  | 3/0 | 28 |  |  |  |  | 15 | 100% | 28 | 10 | 28 | 7
50 | 90% | 6.5 | 28 | 13:30 |  | 4/0 | 29 |  |  |  |  | 16 | 100% | 29 | 10 | 29 | 7
55 | 100% | 7 | 29 | 14:00 |  | 250 | 30 |  |  |  |  | 17 | 100% | 30 | 10 | 30 | 7
60 |  | 7.5 | 30 | 14:30 |  | 300 | 31 |  |  |  |  | 18 | 100% | 31 | 16 | 31 | 6
65 | Types of connection | 8 | 31 | 15:00 |  | 350 | 32 |  |  |  |  | 19 | 100% | 32 | 16 | 32 | 6
70 | Series | 8.5 | 32 | 15:30 |  | 400 | 33 |  |  |  |  | 20 | 100% | 33 | 16 | 33 | 6
75 | Parallel | 9 | 33 | 16:00 |  | 450 | 34 |  |  |  |  | 21 | 100% | 34 | 16 | 34 | 6
80 | Series-Parallel | 9.5 | 34 | 16:30 |  | 500 | 35 |  |  |  |  | 22 | 100% | 35 | 16 | 35 | 6
85 |  | 10 | 35 | 17:00 |  | 750 | 36 |  |  |  |  | 23 | 100% | 36 | 16 | 36 | 6
90 | Yes | 10.5 | 36 | 17:30 | [7 empty] | 24 | 100% | 37 | 16 | 37 | 6
95 | no | 11 | 37 | 18:00 | [7 empty] | 25 | 100% | 38 | 16 | 38 | 5
100 |  | 11.5 | 38 | 18:30 | [7 empty] | 26 | 99.5% | 39 | 16 | 39 | 5
|  | 12 | 39 | 19:00 | [7 empty] | 27 | 99% | 40 | 16 | 40 | 5
Cable section (mm2) |  | 12.5 | 40 | 19:30 | [7 empty] | 28 | 98.5% | 41 | 16 | 41 | 5
1 |  | 13 | 41 | 20:00 | [7 empty] | 29 | 98% | 42 | 16 | 42 | 5
1.5 |  | 13.5 | 42 | 20:30 | [7 empty] | 30 | 97.5% | 43 | 16 | 43 | 5
2.5 |  | 14 | 43 | 21:00 | [7 empty] | 31 | 97% | 44 | 16 | 44 | 5
4 |  | 14.5 | 44 | 21:30 | [7 empty] | 32 | 96.5% | 45 | 16 | 45 | 5
6 |  | 15 | 45 | 22:00 | [7 empty] | 33 | 96% | 46 | 16 | 46 | 5
10 |  | 15.5 | 46 | 22:30 | [7 empty] | 34 | 95.5% | 47 | 16 | 47 | 5
16 |  | 16 | 47 | 23:00 | [7 empty] | 35 | 95% | 48 | 25 | 48 | 4
25 |  | 16.5 | 48 | 23:30 | [7 empty] | 36 | 94.5% | 49 | 25 | 49 | 4
35 |  | 17 | 49 | [8 empty] | 37 | 94% | 50 | 25 | 50 | 4
50 |  | 17.5 | 50 | [8 empty] | 38 | 93.5% | 51 | 25 | 51 | 4
70 |  | 18 | 51 |  | Series | [6 empty] | 39 | 93% | 52 | 25 | 52 | 4
|  | 18.5 | 52 |  | Parallel | [6 empty] | 40 | 92.5% | 53 | 25 | 53 | 4
|  | 19 | 53 |  |  |  | mm2 | Max A |  | AWG | Max A | 41 | 92% | 54 | 25 | 54 | 4
|  | 19.5 | 54 |  |  |  | 95 | 302 |  | 4/0 | 302 | 42 | 91.5% | 55 | 25 | 55 | 4
|  | 20 | 55 |  |  |  | 70 | 239 |  | 3/0 | 239 | 43 | 91% | 56 | 25 | 56 | 4
| 0.5 | 20.5 | 56 |  |  |  |  | 190 |  | 2/0 | 190 | 44 | 90.5% | 57 | 25 | 57 | 4
|  | 21 | 57 |  |  |  | 50 | 150 |  | 1/0 | 150 | 45 | 90% | 58 | 25 | 58 | 4
|  | 21.5 | 58 |  |  |  | 35 | 119 |  | 1 | 119 | 46 | 89.5% | 59 | 25 | 59 | 4
0.083333 |  | 22 | 59 |  |  |  |  | 94 |  | 2 | 94 | 47 | 89% | 60 | 25 | 60 | 4
0.16667 |  | 22.5 | 60 |  |  |  | 25 | 75 |  | 3 | 75 | 48 | 88.5% | 61 | 25 | 61 | 3
0.33333 |  | 23 | 61 |  |  |  |  | 60 |  | 4 | 60 | 49 | 88% | 62 | 25 | 62 | 3
0.5 |  | 23.5 | 62 |  |  |  | 16 | 47 |  | 5 | 47 | 50 | 87.5% | 63 | 25 | 63 | 3
1 |  | 24 | 63 |  |  |  |  | 37 |  | 6 | 37 | 51 | 87% | 64 | 25 | 64 | 3
1.5 |  |  | 64 |  |  |  | 10 | 30 |  | 7 | 30 | 52 | 86.5% | 65 | 25 | 65 | 3
2 |  |  | 65 |  |  |  |  | 24 |  | 8 | 24 | 53 | 86% | 66 | 25 | 66 | 3
2.5 |  |  | 66 |  |  |  | 6 | 19 |  | 9 | 19 | 54 | 85.5% | 67 | 25 | 67 | 3
3 |  |  | 67 |  |  |  |  | 15 |  | 10 | 15 | 55 | 85% | 68 | 25 | 68 | 3
3.5 |  |  | 68 |  |  |  | 4 | 12 |  | 11 | 12 | 56 | 84.5% | 69 | 25 | 69 | 3
4 |  |  | 69 |  |  |  |  | 9.3 |  | 12 | 9.3 | 57 | 84% | 70 | 25 | 70 | 3
4.5 |  |  | 70 |  |  |  | 2.5 | 7.4 |  | 13 | 7.4 | 58 | 83.5% | 71 | 25 | 71 | 3
5 |  |  | 71 |  |  |  |  | 5.9 |  | 14 | 5.9 | 59 | 83% | 72 | 25 | 72 | 3
5.5 |  |  | 72 |  |  |  | 1.5 | 4.7 |  | 15 | 4.7 | 60 | 82.5% | 73 | 25 | 73 | 3
6 |  |  | 73 |  |  |  |  | 3.7 |  | 16 | 3.7 | 61 | 82% | 74 | 25 | 74 | 3
6.5 |  |  | 74 |  |  |  | 1 | 2.3 |  | 17 | 2.3 | 62 | 81.5% | 75 | 25 | 75 | 3
7 |  |  | 75 |  |  |  |  | 2 |  | 18 | 2 | 63 | 81% | 76 | 35 | 76 | 2
7.5 |  |  | 76 |  |  |  |  | 1.8 |  | 19 | 1.8 | 64 | 80.5% | 77 | 35 | 77 | 2
8 |  |  | 77 |  |  |  |  | 1.5 |  | 20 | 1.5 | 65 | 80% | 78 | 35 | 78 | 2
8.5 |  |  | 78 |  |  |  |  | 1.2 |  | 21 | 1.2 | 66 | 79.5% | 79 | 35 | 79 | 2
9 |  |  | 79 |  |  |  |  | 0.92 |  | 22 | 0.92 | 67 | 79% | 80 | 35 | 80 | 2
9.5 |  |  | 80 |  |  |  |  | 0.729 |  | 23 | 0.729 | 68 | 78.5% | 81 | 35 | 81 | 2
10 |  |  | 81 |  |  |  |  | 0.577 |  | 24 | 0.577 | 69 | 78% | 82 | 35 | 82 | 2
10.5 |  |  | 82 |  |  |  |  | 0.457 |  | 25 | 0.457 | 70 | 77.5% | 83 | 35 | 83 | 2
11 |  |  | 83 |  |  |  |  | 0.361 |  | 26 | 0.361 | 71 | 77% | 84 | 35 | 84 | 2
11.5 |  |  | 84 |  |  |  |  | 0.288 |  | 27 | 0.288 | 72 | 76.5% | 85 | 35 | 85 | 2
12 |  |  | 85 |  |  |  |  | 0.226 |  | 28 | 0.226 | 73 | 76% | 86 | 35 | 86 | 2
12.5 |  |  | 86 |  |  |  |  | 0.182 |  | 29 | 0.182 | 74 | 75.5% | 87 | 35 | 87 | 2
13 |  |  | 87 |  |  |  |  | 0.142 |  | 30 | 0.142 | 75 | 75% | 88 | 35 | 88 | 2
13.5 |  |  | 88 |  |  |  |  | 0.113 |  | 31 | 0.113 |  |  | 89 | 35 | 89 | 2
14 |  |  | 89 |  | Latitud | Inclinacion |  | 0.091 |  | 32 | 0.091 |  |  | 90 | 35 | 90 | 2
14.5 |  |  | 90 |  |  |  |  | 0.072 |  | 33 | 0.072 |  |  | 91 | 35 | 91 | 2
15 |  |  | 91 |  | 0 | 5 |  | 0.056 |  | 34 | 0.056 |  |  | 92 | 35 | 92 | 2
15.5 |  |  | 92 |  | 1 | 5 |  | 0.044 |  | 35 | 0.044 |  |  | 93 | 35 | 93 | 2
16 |  |  | 93 |  | 2 | 6 |  | 0.035 |  | 36 | 0.035 |  |  | 94 | 35 | 94 | 2
16.5 |  |  | 94 |  | 3 | 6 |  | 0.0289 |  | 37 | 0.0289 |  |  | 95 | 35 | 95 | 1
17 |  |  | 95 |  | 4 | 7 |  | 0.0228 |  | 38 | 0.0228 |  |  | 96 | 35 | 96 | 1
17.5 |  |  | 96 |  | 5 | 8 |  | 0.0175 |  | 39 | 0.0175 |  |  | 97 | 35 | 97 | 1
18 |  |  | 97 |  | 6 | 9 |  | 0.0137 |  | 40 | 0.0137 |  |  | 98 | 35 | 98 | 1
18.5 |  |  | 98 |  | 7 | 9 | [7 empty] | 99 | 35 | 99 | 1
19 |  |  | 99 |  | 8 | 10 | [7 empty] | 100 | 35 | 100 | 1
19.5 |  |  |  |  | 9 | 11 | [7 empty] | 101 | 35 | 101 | 1
20 |  |  |  |  | 10 | 12 | [7 empty] | 102 | 35 | 102 | 1
20.5 |  |  |  |  | 11 | 12 | [7 empty] | 103 | 35 | 103 | 1
21 |  |  |  |  | 12 | 13 | [7 empty] | 104 | 35 | 104 | 1
21.5 |  |  |  |  | 13 | 14 | [7 empty] | 105 | 35 | 105 | 1
22 |  |  |  |  | 14 | 15 | [7 empty] | 106 | 35 | 106 | 1
22.5 |  |  |  |  | 15 | 15 | [7 empty] | 107 | 35 | 107 | 1
23 |  |  |  |  | 16 | 16 | [7 empty] | 108 | 35 | 108 | 1
23.5 |  |  |  |  | 17 | 17 | [7 empty] | 109 | 35 | 109 | 1
24 |  |  |  |  | 18 | 18 | [7 empty] | 110 | 35 | 110 | 1
| 60 | 1 |  |  | 19 | 18 | [7 empty] | 111 | 35 | 111 | 1
| 30 |  |  |  | 20 | 19 | [7 empty] | 112 | 35 | 112 | 1
| 20 |  |  |  | 21 | 20 | [7 empty] | 113 | 35 | 113 | 1
| 10 |  |  |  | 22 | 21 | [7 empty] | 114 | 35 | 114 | 1
| 5 |  |  |  | 23 | 21 | [7 empty] | 115 | 35 | 115 | 1
[5 empty] | 24 | 22 | [7 empty] | 116 | 35 | 116 | 1
[5 empty] | 25 | 23 | [7 empty] | 117 | 35 | 117 | 1
[5 empty] | 26 | 24 | [7 empty] | 118 | 35 | 118 | 1
[5 empty] | 27 | 24 | [7 empty] | 119 | 35 | 119 | 1
[5 empty] | 28 | 25 | [7 empty] | 120 | 50 | 120 | 1/0
[5 empty] | 29 | 26 | [7 empty] | 121 | 50 | 121 | 1/0
[5 empty] | 30 | 27 | [7 empty] | 122 | 50 | 122 | 1/0
[5 empty] | 31 | 27 | [7 empty] | 123 | 50 | 123 | 1/0
[5 empty] | 32 | 28 | [7 empty] | 124 | 50 | 124 | 1/0
[5 empty] | 33 | 29 | [7 empty] | 125 | 50 | 125 | 1/0
[5 empty] | 34 | 30 | [7 empty] | 126 | 50 | 126 | 1/0
[5 empty] | 35 | 30 | [7 empty] | 127 | 50 | 127 | 1/0
[5 empty] | 36 | 31 | [7 empty] | 128 | 50 | 128 | 1/0
[5 empty] | 37 | 32 | [7 empty] | 129 | 50 | 129 | 1/0
[5 empty] | 38 | 33 | [7 empty] | 130 | 50 | 130 | 1/0
[5 empty] | 39 | 33 | [7 empty] | 131 | 50 | 131 | 1/0
[5 empty] | 40 | 34 | [7 empty] | 132 | 50 | 132 | 1/0
[5 empty] | 41 | 35 | [7 empty] | 133 | 50 | 133 | 1/0
[5 empty] | 42 | 36 | [7 empty] | 134 | 50 | 134 | 1/0
[5 empty] | 43 | 36 | [7 empty] | 135 | 50 | 135 | 1/0
[5 empty] | 44 | 37 | [7 empty] | 136 | 50 | 136 | 1/0
[5 empty] | 45 | 38 | [7 empty] | 137 | 50 | 137 | 1/0
[5 empty] | 46 | 39 | [7 empty] | 138 | 50 | 138 | 1/0
[5 empty] | 47 | 39 | [7 empty] | 139 | 50 | 139 | 1/0
[5 empty] | 48 | 40 | [7 empty] | 140 | 50 | 140 | 1/0
[5 empty] | 49 | 41 | [7 empty] | 141 | 50 | 141 | 1/0
[5 empty] | 50 | 42 | [7 empty] | 142 | 50 | 142 | 1/0
[5 empty] | 51 | 42 | [7 empty] | 143 | 50 | 143 | 1/0
[5 empty] | 52 | 43 | [7 empty] | 144 | 50 | 144 | 1/0
[5 empty] | 53 | 44 | [7 empty] | 145 | 50 | 145 | 1/0
[5 empty] | 54 | 45 | [7 empty] | 146 | 50 | 146 | 1/0
[5 empty] | 55 | 45 | [7 empty] | 147 | 50 | 147 | 1/0
[5 empty] | 56 | 45 | [7 empty] | 148 | 50 | 148 | 1/0
[5 empty] | 57 | 45 | [7 empty] | 149 | 50 | 149 | 1/0
[5 empty] | 58 | 45 | [7 empty] | 150 | 50 | 150 | 1/0
[5 empty] | 59 | 45 | [7 empty] | 151 | 70 | 151 | 2/0
[5 empty] | 60 | 45 | [7 empty] | 152 | 70 | 152 | 2/0
[5 empty] | 61 | 45 | [7 empty] | 153 | 70 | 153 | 2/0
[5 empty] | 62 | 45 | [7 empty] | 154 | 70 | 154 | 2/0
[5 empty] | 63 | 45 | [7 empty] | 155 | 70 | 155 | 2/0
[5 empty] | 64 | 45 | [7 empty] | 156 | 70 | 156 | 2/0
[5 empty] | 65 | 45 | [7 empty] | 157 | 70 | 157 | 2/0
[5 empty] | 66 | 45 | [7 empty] | 158 | 70 | 158 | 2/0
[5 empty] | 67 | 45 | [7 empty] | 159 | 70 | 159 | 2/0
[5 empty] | 68 | 45 | [7 empty] | 160 | 70 | 160 | 2/0
[5 empty] | 69 | 45 | [7 empty] | 161 | 70 | 161 | 2/0
[5 empty] | 70 | 45 | [7 empty] | 162 | 70 | 162 | 2/0
[14 empty] | 163 | 70 | 163 | 2/0
[14 empty] | 164 | 70 | 164 | 2/0
[14 empty] | 165 | 70 | 165 | 2/0
[14 empty] | 166 | 70 | 166 | 2/0
[14 empty] | 167 | 70 | 167 | 2/0
[14 empty] | 168 | 70 | 168 | 2/0
[14 empty] | 169 | 70 | 169 | 2/0
[14 empty] | 170 | 70 | 170 | 2/0
[14 empty] | 171 | 70 | 171 | 2/0
[14 empty] | 172 | 70 | 172 | 2/0
[14 empty] | 173 | 70 | 173 | 2/0
[14 empty] | 174 | 70 | 174 | 2/0
[14 empty] | 175 | 70 | 175 | 2/0
[14 empty] | 176 | 70 | 176 | 2/0
[14 empty] | 177 | 70 | 177 | 2/0
[14 empty] | 178 | 70 | 178 | 2/0
[14 empty] | 179 | 70 | 179 | 2/0
[14 empty] | 180 | 70 | 180 | 2/0
[14 empty] | 181 | 70 | 181 | 2/0
[14 empty] | 182 | 70 | 182 | 2/0
[14 empty] | 183 | 70 | 183 | 2/0
[14 empty] | 184 | 70 | 184 | 2/0
[14 empty] | 185 | 70 | 185 | 2/0
[14 empty] | 186 | 70 | 186 | 2/0
[14 empty] | 187 | 70 | 187 | 2/0
[14 empty] | 188 | 70 | 188 | 2/0
[14 empty] | 189 | 70 | 189 | 2/0
[14 empty] | 190 | 70 | 190 | 2/0
[14 empty] | 191 | 70 | 191 | 3/0
[14 empty] | 192 | 70 | 192 | 3/0
[14 empty] | 193 | 70 | 193 | 3/0
[14 empty] | 194 | 70 | 194 | 3/0
[14 empty] | 195 | 70 | 195 | 3/0
[14 empty] | 196 | 70 | 196 | 3/0
[14 empty] | 197 | 70 | 197 | 3/0
[14 empty] | 198 | 70 | 198 | 3/0
[14 empty] | 199 | 70 | 199 | 3/0
[14 empty] | 200 | 70 | 200 | 3/0
[14 empty] | 201 | 70 | 201 | 3/0
[14 empty] | 202 | 70 | 202 | 3/0
[14 empty] | 203 | 70 | 203 | 3/0
[14 empty] | 204 | 70 | 204 | 3/0
[14 empty] | 205 | 70 | 205 | 3/0
[14 empty] | 206 | 70 | 206 | 3/0
[14 empty] | 207 | 70 | 207 | 3/0
[14 empty] | 208 | 70 | 208 | 3/0
[14 empty] | 209 | 70 | 209 | 3/0
[14 empty] | 210 | 70 | 210 | 3/0
[14 empty] | 211 | 70 | 211 | 3/0
[14 empty] | 212 | 70 | 212 | 3/0
[14 empty] | 213 | 70 | 213 | 3/0
[14 empty] | 214 | 70 | 214 | 3/0
[14 empty] | 215 | 70 | 215 | 3/0
[14 empty] | 216 | 70 | 216 | 3/0
[14 empty] | 217 | 70 | 217 | 3/0
[14 empty] | 218 | 70 | 218 | 3/0
[14 empty] | 219 | 70 | 219 | 3/0
[14 empty] | 220 | 70 | 220 | 3/0
[14 empty] | 221 | 70 | 221 | 3/0
[14 empty] | 222 | 70 | 222 | 3/0
[14 empty] | 223 | 70 | 223 | 3/0
[14 empty] | 224 | 70 | 224 | 3/0
[14 empty] | 225 | 70 | 225 | 3/0
[14 empty] | 226 | 70 | 226 | 3/0
[14 empty] | 227 | 70 | 227 | 3/0
[14 empty] | 228 | 70 | 228 | 3/0
[14 empty] | 229 | 70 | 229 | 3/0
[14 empty] | 230 | 70 | 230 | 3/0
[14 empty] | 231 | 70 | 231 | 3/0
[14 empty] | 232 | 70 | 232 | 3/0
[14 empty] | 233 | 70 | 233 | 3/0
[14 empty] | 234 | 70 | 234 | 3/0
[14 empty] | 235 | 70 | 235 | 3/0
[14 empty] | 236 | 70 | 236 | 3/0
[14 empty] | 237 | 70 | 237 | 3/0
[14 empty] | 238 | 70 | 238 | 3/0
[14 empty] | 239 | 70 | 239 | 3/0
[14 empty] | 240 | 95 | 240 | 4/0
[14 empty] | 241 | 95 | 241 | 4/0
[14 empty] | 242 | 95 | 242 | 4/0
[14 empty] | 243 | 95 | 243 | 4/0
[14 empty] | 244 | 95 | 244 | 4/0
[14 empty] | 245 | 95 | 245 | 4/0
[14 empty] | 246 | 95 | 246 | 4/0
[14 empty] | 247 | 95 | 247 | 4/0
[14 empty] | 248 | 95 | 248 | 4/0
[14 empty] | 249 | 95 | 249 | 4/0
[14 empty] | 250 | 95 | 250 | 4/0
[14 empty] | 251 | 95 | 251 | 4/0
[14 empty] | 252 | 95 | 252 | 4/0
[14 empty] | 253 | 95 | 253 | 4/0
[14 empty] | 254 | 95 | 254 | 4/0
[14 empty] | 255 | 95 | 255 | 4/0
[14 empty] | 256 | 95 | 256 | 4/0
[14 empty] | 257 | 95 | 257 | 4/0
[14 empty] | 258 | 95 | 258 | 4/0
[14 empty] | 259 | 95 | 259 | 4/0
[14 empty] | 260 | 95 | 260 | 4/0
[14 empty] | 261 | 95 | 261 | 4/0
[14 empty] | 262 | 95 | 262 | 4/0
[14 empty] | 263 | 95 | 263 | 4/0
[14 empty] | 264 | 95 | 264 | 4/0
[14 empty] | 265 | 95 | 265 | 4/0
[14 empty] | 266 | 95 | 266 | 4/0
[14 empty] | 267 | 95 | 267 | 4/0
[14 empty] | 268 | 95 | 268 | 4/0
[14 empty] | 269 | 95 | 269 | 4/0
[14 empty] | 270 | 95 | 270 | 4/0
[14 empty] | 271 | 95 | 271 | 4/0
[14 empty] | 272 | 95 | 272 | 4/0
[14 empty] | 273 | 95 | 273 | 4/0
[14 empty] | 274 | 95 | 274 | 4/0
[14 empty] | 275 | 95 | 275 | 4/0
[14 empty] | 276 | 95 | 276 | 4/0
[14 empty] | 277 | 95 | 277 | 4/0
[14 empty] | 278 | 95 | 278 | 4/0
[14 empty] | 279 | 95 | 279 | 4/0
[14 empty] | 280 | 95 | 280 | 4/0
[14 empty] | 281 | 95 | 281 | 4/0
[14 empty] | 282 | 95 | 282 | 4/0
[14 empty] | 283 | 95 | 283 | 4/0
[14 empty] | 284 | 95 | 284 | 4/0
[14 empty] | 285 | 95 | 285 | 4/0
[14 empty] | 286 | 95 | 286 | 4/0
[14 empty] | 287 | 95 | 287 | 4/0
[14 empty] | 288 | 95 | 288 | 4/0
[14 empty] | 289 | 95 | 289 | 4/0
[14 empty] | 290 | 95 | 290 | 4/0
[14 empty] | 291 | 95 | 291 | 4/0
[14 empty] | 292 | 95 | 292 | 4/0
[14 empty] | 293 | 95 | 293 | 4/0
[14 empty] | 294 | 95 | 294 | 4/0
[14 empty] | 295 | 95 | 295 | 4/0
[14 empty] | 296 | 95 | 296 | 4/0
[14 empty] | 297 | 95 | 297 | 4/0
[14 empty] | 298 | 95 | 298 | 4/0
[14 empty] | 299 | 95 | 299 | 4/0
[14 empty] | 300 | 95 | 300 | 4/0
[14 empty] | 301 | 95 | 301 | 4/0
[14 empty] | 302 | 95 | 302 | 4/0